## Sheet1
Category | Part | Notes | Link Example
Power Supply | 12V 5A DC | Powers both heater and Microcontroller | 12V 5A Power Source
Heating Element | 12V 60W Silicone Pad | Draws ~5A at 12V. Good surface coverage. | Adafruit Silicone Heater
Microcontroller | Arduino Nano Every | 5V logic. Reads thermistor via analog pin and outputs PWM to heater. | Arduino Nano Every in lab | AtMega 4809-AF | ESP32 DevKit
MOSFET | IRLZ44N | Logic-level N-channel, supports >20A. | IRLZ44NPBF
Flyback Diode | 1N5819 | Across heater to protect from voltage spikes. | 1N5819
Thermistor | 10kΩ NTC (3950 B-value) | Widely supported and accurate below 150°C. | 10k NTC 3950 Thermistor
Voltage Divider Resistor | 10kΩ 1% metal film | Matches thermistor nominal resistance for better accuracy. | 10kΩ Resistor
LCD Display | I2C 16x2 LCD | For temperature, setpoint, and heater output display. | I2C LCD Module
Switches | SPST Toggle or Rocker | One each for Arduino and heater power. | Mini Toggle Switch
Capacitor | 100nF Ceramic | Across heater terminals to reduce EMI. | 100nF Capacitor
Terminal Blocks | 2/3-pin scr | Allows interchangeable use of heating element | In Lab
Buck Converter | LM2596 | Steps down input voltage from source to microcontroller compatible | 3.3V Buck Converter
Buck Converter | LM2596 | Steps down input voltage from source to microcontroller compatible | 5V Buck Converter
Rotary Encoder | WayinTop | Allows adjustable resistance for temperature setting | Rotary Encoder
Breadboard & Wires |  | Prototyping | Breadboard and Wires
Wirestrippers |  | Prototyping | Wirestrippers
Fuse |  | Safety | Fuse
Note on A3: Sean Kim: Whatever works to heat gases